## Cover
VALUE ENGINEERING & COST ANALYSIS
Smart IoT Parking Detection System — Prototype
Arduino Uno R4 WiFi ¦ OpenCV Camera Detection ¦ 16×2 LCD Display
Project Name | IoT Smart Parking Detector
Prepared By | Engineering Team
Date | March 2026
Version | 1.0
Analysis Scope | BOM + Labour + Software — Prototype Unit
Workbook Index
1. Cover | Project overview and workbook navigation
2. BOM Baseline | Full bill of materials with unit costs and quantities
3. Cost Breakdown | Category-level cost analysis with Pareto chart
4. VE Proposals | Design modification proposals with savings estimates
5. Scenario Analysis | Side-by-side baseline vs optimised cost scenarios
6. Summary Dashboard | Executive summary with KPIs and recommendations
Key Findings at a Glance
Baseline Unit Cost | ~$97.50
Optimised Unit Cost | ~$58.20
Total Savings | ~$39.30 (40%)
Largest Cost Driver | Arduino R4 WiFi Board (26%)
Top VE Opportunity | Replace R4 WiFi → ESP32-CAM

## BOM Baseline
BILL OF MATERIALS — BASELINE (per prototype unit)
# | Component | Category | Qty | Unit Cost ($) | Total Cost ($) | % of BOM | Supplier / Source | Notes
1 | Arduino Uno R4 WiFi | Compute | 1 | 25 | 25 | 19.76% | Arduino Official / Robu.in | ESP32-S3 WiFi onboard
2 | 16×2 LCD + I2C module | Display | 1 | 3.5 | 3.5 | 2.766% | Generic / AliExpress | PCF8574 I2C backpack
3 | Android smartphone (camera) | Camera | 1 | 0 | 0 | 0% | User-owned device | IP Webcam app — zero cost
4 | Phone mount / clamp | Mechanical | 1 | 2 | 2 | 1.581% | Generic hardware store | Adjustable clip-on type
5 | USB power bank 5000 mAh | Power | 1 | 8 | 8 | 6.323% | Generic / Amazon | Powers Arduino standalone
6 | USB-A to USB-C cable (1 m) | Power | 1 | 1.5 | 1.5 | 1.186% | Generic | Arduino power cable
7 | Jumper wires (pack 40) | Connectivity | 1 | 1.2 | 1.2 | 0.9484% | Generic | M-F and M-M
8 | Breadboard (half-size) | Connectivity | 1 | 1.8 | 1.8 | 1.423% | Generic | Prototyping
9 | 3D-printed enclosure | Mechanical | 1 | 4.5 | 4.5 | 3.557% | In-house FDM print | PLA, ~150 g filament
10 | M3 screws & standoffs (kit) | Mechanical | 1 | 1 | 1 | 0.7904% | Generic | Mounting hardware
11 | Arduino IDE | Software | 1 | 0 | 0 | 0% | Open source | Free
12 | Python 3 + OpenCV + libs | Software | 1 | 0 | 0 | 0% | Open source | Free
13 | IP Webcam app (Android) | Software | 1 | 0 | 0 | 0% | Free tier | Pavel Khlebovich
14 | Hardware assembly labour | Labour | 3 | 8 | 24 | 18.97% | Internal | 3 hrs @ $8/hr estimate
15 | Software setup & calibration | Labour | 4 | 8 | 32 | 25.29% | Internal | 4 hrs @ $8/hr estimate
16 | Testing & commissioning | Labour | 2 | 8 | 16 | 12.65% | Internal | 2 hrs @ $8/hr estimate
17 | Contingency (5%) | Contingency | 1 | 6.025 | 6.025 | 4.762% | — | Applied via formula
TOTAL UNIT COST |  |  |  |  | 126.525 | 100%
Blue cells = user-editable inputs (unit costs, quantities) ¦ Black cells = auto-calculated formulas ¦ Contingency row auto-updates when other costs change

## Cost Breakdown
COST BREAKDOWN BY CATEGORY
# | Category | Total Cost ($) | % of Total | Cumulative % | Classification
1 | Labour | 56 | 44.26% | 44.26% | A — Critical
2 | Compute | 25 | 19.76% | 64.02% | A — Critical
3 | Power | 9.5 | 7.508% | 71.53% | B — Significant
4 | Mechanical | 7.5 | 5.928% | 77.46% | B — Significant
5 | Display | 3.5 | 2.766% | 80.22% | C — Minor
6 | Connectivity | 3 | 2.371% | 82.59% | C — Minor
7 | Software | 0 | 0% | 82.59% | C — Minor
8 | Contingency | 0 | 0% | 82.59% | Calculated
TOTAL |  | 104.5 | 82.59%

## VE Proposals
VALUE ENGINEERING PROPOSALS — Design Modifications to Reduce Cost Without Compromising Quality
# | Current Component | Proposed Modification | Current Cost ($) | Proposed Cost ($) | Saving / Unit ($) | Saving % | Quality Impact | Complexity | Rationale / Notes
1 | Arduino Uno R4 WiFi | Replace with ESP32-CAM module | 25 | 6.5 | 18.5 | 74% | None — ESP32-CAM has WiFi + camera onboard, eliminating IP Webcam dependency | Low | Eliminates phone dependency entirely; runs OpenCV-lite on-device. Saves most per unit.
2 | 16×2 LCD + I2C | Replace with 0.96" OLED I2C (SSD1306) | 3.5 | 2.2 | 1.3 | 37.14% | Minimal — OLED is higher contrast, lower power; same I2C wiring | Low | Slightly better visibility in low light. Marginal saving but improved UX.
3 | USB Power Bank 5000 mAh | Use 5 V 2 A wall adapter (fixed install) | 8 | 2.5 | 5.5 | 68.75% | None for fixed installation — assume mains power available at parking lot | Low | Prototype may need portability; production units will be mains-powered.
4 | 3D-Printed PLA Enclosure | Laser-cut acrylic flat-pack enclosure | 4.5 | 2.8 | 1.7 | 37.78% | None — acrylic is more weather-resistant and faster to produce at volume | Low | At >10 units, laser-cut acrylic is cheaper per part than FDM print time.
5 | Hardware Assembly Labour (3 hrs) | PCB integration → reduce to 1.5 hrs | 24 | 12 | 12 | 50% | Slight — requires custom PCB layout to pre-route I2C; quality improves | Medium | Custom PCB eliminates jumper wires; reduces assembly errors.
6 | Software Setup Labour (4 hrs) | Pre-flash firmware image → 1 hr setup | 32 | 8 | 24 | 75% | None — scripted installer and pre-configured firmware image | Low | One-time investment in a setup script saves 3 hrs per unit deployed.
7 | Testing & Commissioning (2 hrs) | Automated test script → 0.5 hr | 16 | 4 | 12 | 75% | None — automated ROI calibration and WiFi check script | Low | Python test harness can run calibration and send a test message automatically.
8 | Breadboard + Jumper Wires | Custom PCB (at quantity ≥ 5) | 3 | 1.2 | 1.8 | 60% | None — PCB reduces connection failures and assembly time | Medium | PCB NRE cost ~$20 amortised over 5+ units = $4/unit; part cost drops.
9 | Contingency 5% | Reduce to 3% with proven BOM | 0 | 0 | 0 | 0% | None — lower contingency reflects reduced risk after prototype validation | Low | Contingency auto-calculated; reducing % reduces absolute cost.
TOTAL SAVINGS PER UNIT |  |  | 116 | 39.2 | 76.8 | 66.21%

## Scenario Analysis
SCENARIO ANALYSIS — Baseline vs Value-Engineered vs Aggressive Optimisation
| Component / Cost Item | Baseline ($) | VE Option ($) | Aggressive ($) | VE Saving ($) | Aggressive Saving ($) | Notes
| Arduino / MCU | 25 | 6.5 | 4.5 | 18.5 | 20.5 | ESP32-CAM ($6.50) or bare ESP32-S3 ($4.50)
| Display | 3.5 | 2.2 | 1.8 | 1.3 | 1.7 | OLED or 7-segment LED (cheapest)
| Camera | 0 | 0 | 0 | 0 | 0 | Integrated in ESP32-CAM in both scenarios
| Phone mount | 2 | 2 | 0.8 | 0 | 1.2 | 3D-printed fixed bracket in aggressive
| Power supply | 8 | 2.5 | 1.5 | 5.5 | 6.5 | Mains adapter; aggressive = bare module
| USB cable | 1.5 | 1.5 | 0.5 | 0 | 1 | Bulk purchase
| Jumper wires | 1.2 | 0 | 0 | 1.2 | 1.2 | Eliminated with PCB
| Breadboard | 1.8 | 0 | 0 | 1.8 | 1.8 | Eliminated with PCB
| Enclosure | 4.5 | 2.8 | 1.2 | 1.7 | 3.3 | Laser-cut; aggressive = no enclosure (bare PCB)
| Screws & standoffs | 1 | 1 | 0.5 | 0 | 0.5 | Bulk hardware
| Custom PCB (amortised) | 0 | 2 | 1.2 | -2 | -1.2 | NRE spread over batch; aggressive = larger batch
| Assembly labour | 24 | 12 | 6 | 12 | 18 | Pre-flashed + PCB; aggressive = trained assembler
| Software setup labour | 32 | 8 | 2 | 24 | 30 | Automated installer; aggressive = factory flash
| Testing labour | 16 | 4 | 1 | 12 | 15 | Automated test suite
| Contingency | 0 | 0 | 0 | 0 | 0 | Calculated below at 5% / 3% / 2%
| Sub-total (excl. contingency) | 120.5 | 44.5 | 21 | 76 | 99.5
| Contingency % | 5% | 3% | 2%
| Contingency amount ($) | 6.025 | 1.335 | 0.42
| GRAND TOTAL UNIT COST | 126.525 | 45.835 | 21.42 | 80.69 | 105.105
| Total saving vs baseline (%) |  |  |  | 63.77% | 83.07%
QUANTITY BREAK ANALYSIS — VE Scenario
| Quantity | Unit Cost ($) | Total Cost ($) | Cumulative Saving vs 1 unit
| 1 | 45.835 | 45.835 | 0%
| 5 | 43.5433 | 217.7163 | 5%
| 10 | 41.2515 | 412.515 | 10%
| 25 | 38.9597 | 973.9937 | 15%
| 50 | 37.5847 | 1879.235 | 18%
| 100 | 35.7513 | 3575.13 | 22%

## Summary Dashboard
EXECUTIVE SUMMARY — Value Engineering Cost Analysis
Baseline Cost | VE Cost | Saving / Unit | Saving %
126.525 | 45.835 | 80.69 | 63.77%
Top Value Engineering Proposals
Proposal | Current ($) | Optimised ($) | Saving ($) | Quality Impact
Replace Arduino R4 WiFi → ESP32-CAM | 25 | 6.5 | 18.5 | None — adds onboard camera
Automate software setup (scripted) | 32 | 8 | 24 | None — faster deployment
Automate testing (pytest harness) | 16 | 4 | 12 | None — more consistent
PCB integration (replaces breadboard) | 3 | 1.2 | 1.8 | Improved reliability
Mains adapter (replaces power bank) | 8 | 2.5 | 5.5 | None for fixed install
OLED display (replaces LCD) | 3.5 | 2.2 | 1.3 | Improved contrast
Laser-cut enclosure (replaces 3D print) | 4.5 | 2.8 | 1.7 | Better weatherproofing
TOTAL SAVING |  | 27.2 | 64.8
Key Recommendations
1 — Immediate (Prototype v2)
Swap Arduino Uno R4 WiFi for ESP32-CAM. Single module handles WiFi + camera, eliminating phone dependency. Saves $18.50/unit. Difficulty: Low.
2 — Short Term (5-unit pilot)
Commission a custom 2-layer PCB ($20 NRE). Eliminates jumper wires and breadboard, cuts assembly time by 50%. Saves ~$4.80/unit at qty 5.
3 — Medium Term (production batch)
Write a one-command setup script and automated pytest suite. Turns 6 hrs of software+testing labour into 1.5 hrs. Saves $22.50/unit.
4 — Volume Pricing
At 25 units, component discounts alone drive unit cost down a further ~15%. Target unit cost at qty 25 is approximately $49.